## Sheet1
Item # | Comp # | Qty | Manufacturer | Mfg Part # | Description/Value | Package, Case | Type | Cost per Part | Total Cost
1 | U1 | 1 | Digikey | 296-24934-1-ND | IC ADC 16BIT SIGMA-DELTA 10VSSOP | 10-TFSOP, 10-MSOP (0.118", 3.00mm Width) | Surface Mount | 6.1 | 6.1
2 | U2 | 1 | Digikey | 296-27004-1-ND | IC REG CHARG PUMP INV 60MA SOT23 | SOT-23-5 | Surface Mount | 0.93 | 0.93
3 | U3 | 1 | Digikey | 296-1777-ND | IC OPAMP JFET 4 CIRCUIT 14DIP | 14-DIP | Through Hole | 0.65 | 0.65
4 | U4 | 1 | Digikey | AD5246BKSZ10-RL7CT-ND | IC DGTL POT 10KOHM 128TAP SC70-6 | 6-TSSOP, SC-88, SOT-363 | Surface Mount | 1.52 | 1.52
5 | C1, C2, C3 | 3 | Digikey | 399-4674-1-ND | CAP CER 0.1UF 250V X7R 1206 | 1206 (3216 Metric) | Surface Mount | 0.35 | 1.05
6 | C4, C5, C6, C7, C8, C9, C10 | 7 | Digikey | 1276-3091-1-ND | CAP CER 1UF 50V X7R 1206 | 1206 (3216 Metric) | Surface Mount | 0.15 | 1.05
7 | R1, R4, R6 | 3 | Digikey | 311-1.00KFRCT-ND | RES SMD 1K OHM 1% 1/4W 1206 | 1206 (3216 Metric) | Surface Mount | 0.1 | 0.3
8 | R5 | 1 | Digikey | 311-2.0KERCT-ND | RES SMD 2K OHM 5% 1/4W 1206 | 1206 (3216 Metric) | Surface Mount | 0.1 | 0.1
9 | R8, R11 | 2 | Digikey | 311-4.70KFRCT-ND | RES SMD 4.7K OHM 1% 1/4W 1206 | 1206 (3216 Metric) | Surface Mount | 0.1 | 0.2
10 | R10 | 1 | Digikey | YAG5090CT-ND | RES SMD 5K OHM 0.1% 1/4W 1206 | 1206 (3216 Metric) | Surface Mount | 0.63 | 0.63
11 | R2, R7, R9, R12, R13, R14, R15,R17,R18,R19 | 10 | Digikey | 311-10KERCT-ND | RES SMD 10K OHM 5% 1/4W 1206 | 1206 (3216 Metric) | Surface Mount | 0.1 | 1
12 | R3 | 1 | Digikey | 311-22KERCT-ND | RES SMD 22K OHM 5% 1/4W 1206 | 1206 (3216 Metric) | Surface Mount | 0.1 | 0.1
13 | D1, D2, D3, D4, D5 | 5 | Digikey | 641-1310-1-ND | DIODE GEN PURP 50V 1A DO41 | DO-204AL, DO-41, Axial | Through Hole | 0.1 | 0.5
14 | REED | 1 | Digikey | EG1903-ND | SWITCH SLIDE SPDT 200MA 30V |  | Through Hole | 0.65 | 0.65
15 | CN1, CN4 | 2 | Digikey | 455-1704-ND | CONN HEADER VERT 2POS 2MM |  | Through Hole | 0.17 | 0.34
16 | JP2 & JP3 (combo) | 1 | Digikey | S7014-ND | CONN HDR 16POS 0.1 TIN PCB |  | Through Hole | 0.98 | 0.98
17 | JP1 | 1 | Digikey | S6100-ND | CONN HDR 12POS 0.1 TIN PCB |  | Through Hole | 0.78 | 0.78
18 | JP5 | 1 | Digikey | 732-5316-ND | CONN HEADER VERT 3POS 2.54MM |  | Through Hole | 0.13 | 0.13
19 | PCB | 1 | OSHPark |  | PCB Print - 3 |  |  | 14.95 | 14.95 | Can also source PCB & Stencil through PCBWay
20 | PCB Stencil | 1 | OSHStencil |  | PCB Stencil |  |  | 22.22 | 22.22
21 | LED1, LED2, LED3 | 3 | Digikey | 754-1171-1-ND | LED GREEN CLEAR SMD BOTTOM ENTRY | 1206 (3216 Metric) | Surface Mount | 0.32 | 0.96
22 | JP4 | 1 | Digikey | S7042-ND | CONN HDR 9POS 0.1 GOLD PCB |  | Through Hole | 0.67 | 0.67
23 | CN2 | 1 | Digikey | 455-1705-ND | CONN HEADER VERT 3POS 2MM |  | Through Hole | 0.19 | 0.19
24 | CN3 | 1 | Digikey | 455-1706-ND | CONN HEADER VERT 4POS 2MM |  | Through Hole | 0.24 | 0.24
25 | CN1-F, CN4-F | 2 | Digikey | 455-1165-ND | CONN HOUSING PH 2POS 2MM WHITE |  | Through Hole | 0.1 | 0.2
26 | CN2-F | 1 | Digikey | 455-1126-ND | CONN HOUSING PH 3POS 2.0MM |  | Through Hole | 0.1 | 0.1
27 | CN3-F | 1 | Digikey | 455-1164-ND | CONN HOUSING PH 4POS 2MM WHITE |  | Through Hole | 0.1 | 0.1
[7 empty] | TOTAL | 51.8 | 55.81
Alternatives for U4
1 | U4-2 | 1 | Digikey | AD5246BKSZ50-RL7CT-ND | IC DGTL POT 50KOHM 128TAP SC70-6 | 6-TSSOP, SC-88, SOT-363 | Surface Mount | 1.52
2 | U4-3 | 1 | Digikey | AD5246BKSZ100RLCT-ND | IC DGT POT 100KOHM 128TAP SC70-6 | 6-TSSOP, SC-88, SOT-363 | Surface Mount | 1.52